## Angle of Sensor
IRT Canopy Sensor Design
*Manually adjust green cells |  |  |  |  | Variables
*Grey cells auto adjust. DO NOT TYPE IN GREY CELLS. |  |  |  |  | H | height of sensor above canopy
[5 empty] | X | horizontal distance from sensor to start of elliptical FOV
alpha | 90 | Whole FOV |  |  | A | ellipse long axis radius
theta | 50 | Angle of inclination |  |  | B | ellipse short axis radius
Eccentricity | 0.90904 |  |  |  | alpha | FOV
[5 empty] | theta | angle of inclination
FIX H
H | X | A | B | Area
2 | -0.17498 | 11.5175 | 4.7995 | 173.6619
A
FIX area
area | X | A | B | H
28.2743 | -0.36433 | 4.6473 | 1.9366 | 4.1643 |  |  |  | B
FIX A
A | X | B | Area | H
3 | -0.23519 | 1.2501 | 11.7822 | 2.6882 |  | H
FIX B
B | X | A | Area | H |  | X | b1
3.75 | -0.70548 | 8.999 | 106.0174 | 8.0637
b1+b2 = 2A

## Canopy Fraction
theta | 45
X | 1.64
K | 0.7779
H | LAI | Fc
1 | 0.040246 | 0.030822
1.5 | 0.078254 | 0.059058
2 | 0.12543 | 0.092964
2.5 | 0.18086 | 0.13124
3 | 0.24389 | 0.17281
3.5 | 0.31404 | 0.21674
4 | 0.39093 | 0.26221
4.5 | 0.47423 | 0.30851
5 | 0.56368 | 0.35498
5.5 | 0.65904 | 0.4011
6 | 0.76013 | 0.44639
6.5 | 0.86676 | 0.49046
7 | 0.97877 | 0.53298
7.5 | 1.096 | 0.57369 | Sensitivity Analysis at H=10
8 | 1.2184 | 0.6124 | X | 0.76 | 1.37 | 2.52
8.5 | 1.3458 | 0.64896 | Fc | 0.7 | 0.73 | 0.77
9 | 1.478 | 0.68328
9.5 | 1.6151 | 0.71531
10 | 1.7568 | 0.74503

## Feasible AnglesSensors
Key: | White - Good | Pink - JUST outside of parameters | Dark Pink - Outside of parameters | Yellow - Engineer's target recommendation
Sensor | Angle of Inclination (or depression) | Height above canopy | Horizontal distance from sensor to edge of sensed FOV (backwards) | Horizontal distance from sensor to edge of sensed FOV (backwards) | Viewed length | Viewed width | Elliptical Area | Notes
Alpha | Theta (degrees) | H (ft) | X (ft) | X (in.) | 2A (ft) | 2B (ft) | Area (ft^2)
90 | 50 | 1 | -0.087 | -1.044 | 11.52 | 4.799 | 173.6619
90 | 55 | 1 | -0.176 | -2.112 | 5.848 | 3.42 | 15.706
90 | 60 | 1 | -0.268 | -3.216 | 4 | 2.828 | 8.886
90 | 65 | 1 | -0.364 | -4.368 | 3.111 | 2.495 | 6.096
90 | 70 | 1 | -0.466 | -5.592 | 2.611 | 2.285 | 4.686
90 | 75 | 1 | -0.577 | -6.924 | 2.309 | 2.149 | 3.898
90 | 80 | 1 | -0.7 | -8.4 | 2.128 | 2.063 | 3.449
90 | 85 | 1 | -0.839 | -10.068 | 2.031 | 2.015 | 3.125
90 | 90 | 1 | -1 | -12 | 2 | 2 | 3.142
90 | 50 | 1.5 | -0.1312 | -1.5744 | 17.28 | 7.199 | 97.69
90 | 55 | 1.5 | -0.264 | -3.168 | 8.771 | 5.13 | 35.339
90 | 60 | 1.5 | -0.402 | -4.824 | 6 | 4.243 | 19.99
90 | 65 | 1.5 | -0.546 | -6.552 | 4.667 | 3.742 | 13.716
90 | 70 | 1.5 | -0.699 | -8.388 | 3.916 | 3.428 | 10.543
90 | 75 | 1.5 | -0.866 | -10.392 | 3.464 | 3.224 | 8.771
90 | 80 | 1.5 | -1.05 | -12.6 | 3.193 | 3.095 | 7.76
90 | 85 | 1.5 | -1.259 | -15.108 | 3.046 | 3.023 | 7.233
90 | 90 | 1.5 | -1.5 | -18 | 3 | 3 | 7.068
90 | 50 | 2 | -0.175 | -2.1 | 23.04 | 9.6 | 173.662
90 | 55 | 2 | -0.353 | -4.236 | 11.696 | 6.84 | 62.8 | Max area
90 | 60 | 2 | -0.536 | -6.432 | 8 | 2.828 | 35.543
90 | 65 | 2 | -0.728 | -8.736 | 6.222 | 4.99 | 24.38 | ***Engineer's target recommendation (minimizes view of structure/ non-canopy, maximizes area without pushing the limits of the plot, well within areal parameters of microplot). When in field, difficult to be precise. Only 15 degree difference between this and extending way past the plot.
90 | 70 | 2 | -0.933 | -11.196 | 5.222 | 4.57 | 18.743
90 | 75 | 2 | -1.155 | -13.86 | 4.618 | 4.298 | 15.592 | 15
90 | 80 | 2 | -1.4 | -16.8 | 4.256 | 4.126 | 13.795
90 | 50 | 3 |  |  | 34.54
90 | 55 | 3 |  |  | 17.54
90 | 60 | 3 | -0.804 | -9.648 | 12 | 8.486 | 79.972
90 | 65 | 3 | -1.092 | -13.104 | 9.334 | 7.484 | 54.864
90 | 70 | 3 | -1.399 | -16.788 | 7.832 | 6.856 | 42.171
90 | 75 | 3 | -1.732 | -20.784 | 6.928 | 6.448 | 35.083
90 | 80 | 3 | -2.101 | -25.212
35 | 25 | 2 | 2.183 | 26.196 | 13.008 | 4.05 | 41.385
35 | 30 | 2 | 1.833 | 21.996 | 7.188 | 3.012 | 17
35 | 35 | 2 | 1.535 | 18.42 | 4.808 | 2.462 | 9.3
35 | 40 | 2 | 1.274 | 15.288 | 3.554 | 2.118 | 5.91
35 | 45 | 2 | 1.041 | 12.492 | 2.8 | 1.88 | 4.134
35 | 50 | 2 | 0.828 | 9.936 | 2.31 | 1.708 | 3.099
35 | 55 | 2 | 0.631 | 7.572 | 1.976 | 1.578 | 2.45
35 | 60 | 2 | 0.443 | 5.316 | 1.74 | 1.482 | 2.023
35 | 65 | 2 | 0.263 | 3.156 | 1.569 | 1.407 | 1.734
35 | 70 | 2 | 0.0873 | 1.048 | 1.447 | 1.351 | 1.536
35 | 75 | 2 | -0.0873 | -1.0476 | 1.361 | 1.31 | 1.401
35 | 80 | 2 | -0.263 | -3.156 | 1.304 | 1.283 | 1.314
35 | 85 | 2 | -0.443 | -5.316 | 1.272 | 1.266 | 1.265
35 | 90 | 2 | -0.631 | -7.572 | 1.261 | 1.261 | 1.249
35 | 25 | 3 | 3.274 | 39.288 | 19.514 | 6.076 | 93.116
35 | 30 | 3 | 2.749 | 32.988 | 10.784 | 4.516 | 38.251
35 | 35 | 3 | 2.302 | 27.624 | 7.212 | 3.694 | 20.93
35 | 40 | 3 | 1.911 | 22.932 | 5.332 | 3.176 | 13.3
35 | 45 | 3 | 1.562 | 18.744 | 4.2 | 2.82 | 9.302
35 | 50 | 3 | 1.243 | 14.916 | 3.466 | 2.56 | 6.972
35 | 55 | 3 | 0.946 | 11.352 | 2.964 | 2.368 | 5.512
35 | 60 | 3 | 0.665 | 7.98 | 2.608 | 2.222 | 4.552
35 | 65 | 3 | 0.395 | 4.74 | 2.354 | 2.11 | 3.902
35 | 70 | 3 | 0.131 | 1.572 | 2.171 | 2.027 | 3.456
35 | 75 | 3 | -0.131 | -1.572 | 2.042 | 1.966 | 3.153
35 | 80 | 3 | -0.395 | -4.74 | 1.957 | 1.924 | 2.957
35 | 85 | 3 | -0.655 | -7.86 | 1.908 | 1.9 | 2.846
35 | 90 | 3 | -0.946 | -11.352 | 1.892 | 1.892 | 2.811
Soil Sensor Mounting Height
|  | Height above soil (ft) |  |  |  |  | ft^2
35 | 90 | 0.25 | -0.079 | -0.948 | 0.158 | 0.158 | 0.02
35 | 90 | 0.5 | -0.158 | -1.896 | 0.315 | 0.315 | 0.078
35 | 90 | 0.75 | -0.236 | -2.88 | 0.473 | 0.473 | 0.176
35 | 90 | 1 | -0.315 | -3.78 | 0.631 | 0.631 | 0.313
|  | Height above soil (in.) |  | X (in.) | Viewed length (in.) | Viewed width (in.) | Circular area (in.^2)
|  | 3 |  | -0.948 | 1.896 | 1.896 | 2.88
|  | 6 |  | -1.806 | 3.78 | 3.78 | 11.232 | Smaller area to clear/weed, but also smaller viewed area
|  | 9 |  | -2.88 | 5.676 | 5.676 | 25.344 | Might see more weeds if not cleared, but has greater area
|  | 12 |  | -3.78 | 7.572 | 7.572 | 45.072
make 5" extension piece away from structure
(needs to be min 3.78, plus PVC overlap, plus margin for error)